## Sheet1
Time | Temp |  |  | Date: April 22
14:18 | 20.8°C
14:19 | 22.2°C
14:21 | 23.6°C
power off
14:22 | 24.2°C
same configuration as yesterday
Energy reduction experiment
Evaporizer |  | 96°C
Vessel |  | 31°C
14:48 | New Experiment
Input | indicator | 500 W | 150V | 2,8 Amp | (Leistungsaufnahme) |  |  | 420 | W calc.
Temp | vap°C | 111
| air | 99
14:51 | End of pump performance
14:54 | Implosion
14:54 | Second pump performance
1 cycle | missed
15:02 | Implosion |  | by 420to 500 W energy capture
15:02 | pump performance
15:03 | End of pump performance |  |  | Water temperature 29.6°C
15:06 | Implosion
15:06 | pump performance |  |  | 23 swings
Reduction to 300 W energy input. |  |  |  | 122 V | 2.3 Amp | 280.6 |  | 280.6 | W.calc
15:09 | start
15:10 | Implosion
Pressure vessel |  | 40°C
15:11 | pump performance
15:13 |  |  |  | 25 swings
|  |  |  | Water temperature |  | 32.6 | °C
Vaporizer heat |  | 110°C |  | feed water |  | 580 | ml | Feedwater in the jerrycan
air heat pV |  | 100°C
15:17 | vap | 114°C
15:18 |  | Implosion
15:18 | vap | 103°C
heating | vap | 109°C
15:19 |  | pump performance
15:21 |  | end |  | 25 swings |  | 500
[6 empty] | 80 | ml Feedwater intake
Next cycle |  | same conditions
15:25 | Implosion |  |  |  |  | 500 | ml | Feedwater in the jerry can
Temp | vap | 100°C
| air pv | 42°C
15:27 | vap 109 | Start of pump performance
15:28 | vap 110
15:28 | vap 110
15:28 |  |  |  | 25 swings
|  |  |  | Water temperature |  | 34.3 | °C
Reduction to 263 Watt (lowest level of the transformers)
hrs
15:33 |  | Implosion
vap 110
15:33 | vap 102
15:34 | vap 107
15:35 |  | Start Pump performance.
15:36 | vap 111
15:37 |  | 26 swings | Volt | Ampere | Watt
15:38 |  |  | 110 | 2.15 | 236.5 | 380 | ml | Feedwater in the jerry can
The pump has an optimum energy demand, so that the bigger is not always the better!!!
15:40 | °C
15:42 | vap 110 | Implosion
15:42 | vap 100
15:43 | vap 107
15:45 | vap 108 | Pump performance starting
15:47 | vap 107 | end |  | 14 swings
|  |  |  | Water temperature |  | 35.4 | °C
15:52 |  | Implosion
Max vaporizon temperature |  |  | 109 | °C | Diminishing delta T
Vaporizer got dried out
15:54 | air 76 |  |  |  | Observe the air in the pressure vessel as steam streams in!
vap106
15:55
15:56 | air 96
vap 107
15:58 | air 98
vap 107
15:59 | air 97 |  |  |  | positive feedback between air and vaporizer temperature increase
vap 113
16:00 | air 96
vap 120
Explanation: Liminal configuration, vaporizer was dry, this means overheated material.
Energy input has to exceed the upper limit between 263 and 300 W (instrumental).
The energy input has to supply 500 to 600 Watt (depending on the clear sky radiation gradient).
Protokoll vom 21. April 2013
Minute of experiments April 21st |  |  |  | 2013